## BOM
Designator | Package | Designation | LCSC No | JLCPCB | Value | Cost | Alt value | LCSC No | JLCPCB
C10 | C_0603_1608Metric | 100nF | C14663 | basic | 100nF / 50V | 0.02
C11 | C_0603_1608Metric | 100nF | C14663 | basic | 100nF / 50V | 0.02
C20 | C_0603_1608Metric | 100nF | C14663 | basic | 100nF / 50V | 0.02
C21 | C_0603_1608Metric | 100nF | C14663 | basic | 100nF / 50V | 0.02
C30 | CP_Radial_D10.0mm_P5.00mm | 330uF / 50V | C160195 |  | 330uF / 50V | 0.18
C31 | CP_Radial_D10.0mm_P5.00mm | 330uF / 50V | C160195 |  | 330uF / 50V | 0.18
D1 | D_SMA_Handsoldering | SMAJ40CA | C113970 | extended |  | 0.04
D2 | D_SMA_Handsoldering | SMAJ40CA | C113970 | extended |  | 0.04
D30 | D_SMA_Handsoldering | SMAJ40CA | C113970 | extended |  | 0.04
D31 | D_SMA_Handsoldering | SS16 | C2481 | extended |  | 0.016
D32 | D_SMA_Handsoldering | SS16 | C2481 | extended |  | 0.016
D33 | D_SMB | SS54B 40V 5A | C32513 | extended |  | 0.072
GN1 | MicroBCU2_PinSocket | SMD Header 1x7 |  | ebay |  | 0.07
GN1 | MicroBCU2_PinSocket | Female Header 1x7 | C124418 | LCSC |  | 0.14
GN2 | MicroBCU2_PinSocket | SMD Header 1x7 |  | ebay |  | 0.07
GN2 | MicroBCU2_PinSocket | Female Header 1x7 | C124418 | LCSC |  | 0.14
J100 | PinSocket_2x20_P2.54mm_Vertical | RPi_GPIO | C50982 | LCSC |  | 0.18 |  | C35165 | LCSC
J10 | PhoenixContact_MSTBA_2,5_2-G-5,08_1x02_P5.08mm_Horizontal | Conn_KNX | C3697 | LCSC |  | 0.033
J10 | PhoenixContact_MSTBA_2,5_2-G-5,08_1x02_P5.08mm_Horizontal | Conn_KNX | C71370 | LCSC |  | 0.148
J11 | PinHeader_1x02_P2.54mm_Vertical | Conn_KNX | C390678 | LCSC |  | 0.007
J20 | PhoenixContact_MSTBA_2,5_2-G-5,08_1x02_P5.08mm_Horizontal | Conn_KNX | C3697 | LCSC |  | 0.033
J20 | PhoenixContact_MSTBA_2,5_2-G-5,08_1x02_P5.08mm_Horizontal | Conn_KNX | C71370 | LCSC |  | 0.148
J21 | PinHeader_1x02_P2.54mm_Vertical | Conn_KNX | C390678 | LCSC |  | 0.007
J30 | PhoenixContact_MSTBA_2,5_2-G-5,08_1x02_P5.08mm_Horizontal | Conn_01x02 | C3697 | LCSC |  | 0.033
J30 | PhoenixContact_MSTBA_2,5_2-G-5,08_1x02_P5.08mm_Horizontal | Conn_01x02 | C71370 | LCSC |  | 0.148
JP3 | PinHeader_1x02_P2.54mm_Vertical | 5V Ext | C390678 | LCSC |  | 0.007
L3 | L_YJYCOIN_YSPI1365_13.8mmx12.6mm_H6.5mm | 47uH / 3.5A | C497913 | extended |  | 0.47 |  | C526031 | extended | C143967 | extended
LED10 | LED_0805_2012Metric_Castellated | LED | C84256 | basic |  | 0.02
LED11 | LED_0805_2012Metric_Castellated | LED | C84256 | basic |  | 0.02
LED12 | LED_0805_2012Metric_Castellated | LED | C84256 | basic |  | 0.02
LED20 | LED_0805_2012Metric_Castellated | LED | C84256 | basic |  | 0.02
LED21 | LED_0805_2012Metric_Castellated | LED | C84256 | basic |  | 0.02
LED22 | LED_0805_2012Metric_Castellated | LED | C84256 | basic |  | 0.02
LED30 | LED_0805_2012Metric_Castellated | LED | C84256 | basic |  | 0.02
R10 | R_0805_2012Metric_Pad1.15x1.40mm_HandSolder | 3k3 | C26010 | basic |  | 0.004
R11 | R_0805_2012Metric_Pad1.15x1.40mm_HandSolder | 3k3 | C26010 | basic |  | 0.004
R12 | R_0805_2012Metric_Pad1.15x1.40mm_HandSolder | 3k3 | C26010 | basic |  | 0.004
R20 | R_0805_2012Metric_Pad1.15x1.40mm_HandSolder | 3k3 | C26010 | basic |  | 0.004
R21 | R_0805_2012Metric_Pad1.15x1.40mm_HandSolder | 3k3 | C26010 | basic |  | 0.004
R22 | R_0805_2012Metric_Pad1.15x1.40mm_HandSolder | 3k3 | C26010 | basic |  | 0.004
R30 | R_0805_2012Metric_Pad1.15x1.40mm_HandSolder | 3k3 | C26010 | basic |  | 0.004
U1 | SOIC-8_3.9x4.9mm_P1.27mm | ADuM1201AR | C9669 | basic |  | 3.5 |  | C428879 | extended
U2 | SOIC-8_3.9x4.9mm_P1.27mm | ADuM1201AR | C9669 | basic |  | 3.5 |  | C428879 | extended
U3 | TO-263-5_TabPin3 | LM2596S-5 | C10002 | basic |  | 2.15 |  | C194349 | extended

## Partlist KIT
C30,C31 | CP_Radial_D10.0mm_P5.00mm | 330uF / 50V | C160195 | 2
J10,J20,J30 | PhoenixContact_MSTBA_2,5_2-G-5,08_1x02_P5.08mm_Horizontal | Conn_KNX | C3697 | 3
J100 | PinSocket_2x20_P2.54mm_Vertical_SMD | RPi_GPIO | C52611 | 1
J11,J21,GN1, GN2 | PinHeader 1x20 |  |  | 1
J10,J20,J30 | Gegenstück MSTBA |  | C71370 | 3
GN1, GN2 | 1x07 Buchse |  | C124418 | 2